## Q12
b	4.4
ksat	80
min_liq	13.4105
max_liq	33.1886
soil_moisture	liq	Q12 (mm/hour)
0	13.4105	0.00
0.02	13.806062	0.00
0.04	14.201624	0.00
0.06	14.597186	0.00
0.08	14.992748	0.00
0.1	15.38831	0.00
0.12	15.783872	0.00
0.14	16.179434	0.00
0.16	16.574996	0.00
0.18	16.970558	0.00
0.2	17.36612	0.00
0.22	17.761682	0.00
0.24	18.157244	0.00
0.26	18.552806	0.00
0.28	18.948368	0.00
0.3	19.34393	0.00
0.32	19.739492	0.00
0.34	20.135054	0.00
0.36	20.530616	0.00
0.38	20.926178	0.00
0.4	21.32174	0.00
0.42	21.717302	0.00
0.44	22.112864	0.00
0.46	22.508426	0.01
0.48	22.903988	0.01
0.5	23.29955	0.02
0.52	23.695112	0.04
0.54	24.090674	0.06
0.56	24.486236	0.09
0.58	24.881798	0.13
0.6	25.27736	0.19
0.62	25.672922	0.28
0.64	26.068484	0.41
0.66	26.464046	0.59
0.68	26.859608	0.84
0.7	27.25517	1.19
0.72	27.650732	1.66
0.74	28.046294	2.29
0.76	28.441856	3.14
0.78	28.837418	4.26
0.8	29.23298	5.75
0.82	29.628542	7.69
0.84	30.024104	10.22
0.86	30.419666	13.49
0.88	30.815228	17.70
0.9	31.21079	23.08
0.92	31.606352	29.91
0.94	32.001914	38.55
0.96	32.397476	49.42
0.98	32.793038	63.03
1	33.1886	80.00

## root_layer_activity
SWP_FP	-33
LWP_wilt	-1500
root_activity_coef	8

soil_WP	root_act
0	1
-50	1
-100	1
-150	0.9999999984
-200	0.9999999718
-250	0.9999997708
-300	0.9999987959
-350	0.9999952463
-400	0.9999846578
-450	0.9999573767
-500	0.9998945385
-550	0.9997620512
-600	0.9995020066
-650	0.9990208699
-700	0.9981737267
-750	0.9967437905
-800	0.994416301
-850	0.9907458712
-900	0.9851162671
-950	0.9766915296
-1000	0.9643572765
-1050	0.9466509472
-1100	0.9216796815
-1150	0.8870244474
-1200	0.8396289629
-1250	0.7756718808
-1300	0.6904206327
-1350	0.5780652557
-1400	0.4315304512
-1450	0.242264052
-1500	0

## root_density&leaf_potential
max_depth	0.6	m
start_rooting_depth	0.1	m
root_length	0.133
surface_density	2	cm/cm3	maximum_density (i.e. at surface), when the root can reach to its most depth

density_distribution_curvature	0.001
max_root_length	0.5	m
max_root_density	0.532
rooting_layer	2				layer	thick	bot_soil_depth	L	root_density_at_layer_bottom	root_density	density_area
					1	0.1	0	0.0001330088	0.532
					2	0.1	0.1	3.30005445059456E-05	0.1319934001	8.30046946990182E-05	8.30046946990182E-06
					3	0.1	0.2	0	0	1.65002722529728E-05	0.00000165
					4	0.1	0.3
					5	0.1	0.4
					6	0.1	0.5
					7	0.1	0.6
					8	0.1	0.7
					9	0.1	0.8
					10	0.1	0.9
					11	0.1	1
					12	0.1	1.1
					13	0.1	1.2
					14	0.1	1.3
					15	0.1	1.4
					16	0.1	1.5
					17	0.1	1.6
							9.9504966951991E-06

					Max_Crop_Water_Uptake	3.5
					plant_hydraulic_cond	0.0030975
					pot_close	-1200
					pot_wilt	-1500
					pot_soil	-562.938
					leaf_pot	-1692.8815028249

					leaf_pot_recal	-1303.4057992888